## Overview
China energy LCA Model (TLCAM) |  |  | for | 中海油 | LNG分析模块-2
2012-09-01
开发人： | 清华大学 | 中国车用能源研究中心 |  | 欧训民 | 博士
Email: ouxm@mail.tsinghua.edu.cn
Sheet Name |  | Description
Key Input |  | 主要参数输入表
Key Output |  | 主要结果输出表
NG-based |  | Result for LPG，LNG， GTL
LNG商用车结果 |  | Result for LNG 商用车用
LNG船用结果 |  | Result for LNG 船用
Biofuel |  | Result for Biofuel
Coal-based fuel |  | Result for Coal-based fuel
EV |  | Result for EV
PTW |  | Parameter for Vehicle
Summary |  | Interlinked from fuel cycle

## Key Input
乘用车
关键参数
单位距离耗能比 |  | 如柴油=100
汽油=100，则 |  | LNG： | 1.1081 | ouxm:
LNG | 100.3115 |  |  | 王霞2011：公交车32标方天然气（LNG状态）对应28L柴油，得到耗能比为1.11
1.1081
如汽油=100
|  | LNG： | 1.0031 | ouxm
Concave2004 P 19:汽油1.9MJ/km;柴油1.72MJ/km,得到能柴汽油耗比为0.91
0.90526
商用车
关键参数
单位距离耗能比
柴油=100，则
LNG | 110.8092
文献结果上限 | 128.2051 |  | 根据（汤湘华 等）2011阐述有1立方LNG与1吨柴油的对应关系，可以得知油气替代比为90: 100（净能值）。
文献结果下限 | 111.1111 |  | 如果根据华润项目提到重卡百公里耗柴油38升或者LNG 50升，可以得知油气替代比为78: 100（净能值）。
引用来源：http://wenku.baidu.com/view/75a1357e168884868762d6ba.html###。
船用
关键参数
单位距离耗能比
柴油=100，则
LNG | 110
文献结果上限 | 115 |  | 经过文献分析，一般认为LNG相对柴油，可以减排15%-20%[1]。
文献结果下限 | 105 |  | 根据柴油、LNG的低热值(42.8和48.6MJ/kg)和碳含量（86.5%和75%），可以测算出，船用LNG相对柴油所额外耗能比例为5-15%。
1.2617
[1] DNV的分析认为，采用液化天然气作为燃料，是一项耗资成本低、安全环保的最佳路径，LNG作为船用燃油的环境效益非常显著，它几乎可以100%减排硫氧化物、没有颗粒、减少85%-90%氮氧化物和15%-20% CO2的排放。
Note on B30: ouxm: 程昊反映：1吨LNG相当于0.9吨柴油。测算为气油比126:100

## Key Output
气体燃料
全面比较
气体燃料
|  |  | WTW fossil energy use | Upper limit of error | Lower limit of error | WTW GHG emission | Upper limit of error | Lower limit of error
|  |  | (MJ/km) |  |  | (g CO2e/km)
| SI ICE-Gasoline (8L/100km) | 汽油车 | 3.2247 | 0.16972 | 0.16972 | 235.621 | 12.4011 | 12.4011
| CI ICE-Diesel | 柴油车 | 2.9081 | 0.15306 | 0.15306 | 212.4048 | 11.1792 | 11.1792
| SI ICE-LPG | LPG车 | 3.1913 | 0.16796 | 0.16796 | 227.698 | 11.9841 | 11.9841
| SI ICE-CNG | CNG车 | 3.1598 | 0.35109 | 0.35109 | 205.2084 | 22.8009 | 22.8009
| SI ICE-LNG1 | LNG车(海外进口) | 3.1814 | 0.16744 | 0.16744 | 191.1139 | 10.0586 | 10.0586
| SI ICE-LNG2 | LNG车(井口液化) | 3.1338 | 0.16494 | 0.16494 | 195.5552 | 10.2924 | 10.2924
| SI ICE-LNG3 | LNG车(管道气液化) | 3.1717 | 0.16693 | 0.16693 | 198.0465 | 10.4235 | 10.4235
| CI ICE-GTL | GTL车 | 4.8861 | 0.86225 | 0.86225 | 331.2452 | 58.455 | 58.455
|  |  | 能耗 | 节能 |  | 排放 | 减碳
| 相对汽油车 | LPG车 | 98.96% | 1.035% |  | 96.64% | 3.363%
|  | CNG车 | 97.99% | 2.011% |  | 87.09% | 12.91%
|  | LNG车(海外进口) | 98.66% | 1.342% |  | 81.11% | 18.89%
|  | LNG车(井口液化) | 97.18% | 2.817% |  | 83% | 17%
|  | LNG车(管道气液化) | 98.36% | 1.643% |  | 84.05% | 15.95%
|  | GTL车 | 168% | -68.01% |  | 155.9% | -55.95%
| 相对柴油车 |  | 能耗 | 节能 |  | 排放 | 减碳
|  | LPG车 | 109.7% | -9.736% |  | 107.2% | -7.2%
|  | CNG车 | 108.7% | -8.654% |  | 96.61% | 3.388%
|  | LNG车(海外进口) | 109.4% | -9.396% |  | 89.98% | 10.02%
|  | LNG车(井口液化) | 107.8% | -7.761% |  | 92.07% | 7.933%
|  | LNG车(管道气液化) | 109.1% | -9.062% |  | 93.24% | 6.76%
|  | GTL车 | 168% | -68.01% |  | 155.9% | -55.95%
全面比较
|  |  | WTW fossil energy use | Upper limit of error | Lower limit of error | WTW GHG emission | Upper limit of error | Lower limit of error
|  |  | (MJ/km) |  |  | (g CO2e/km)
| SI ICE-Gasoline (8L/100km) | 汽油车 | 3.2247 | 0.16972 | 0.16972 | 235.621 | 12.4011 | 12.4011
| CI ICE-Diesel | 柴油车 | 2.9081 | 0.15306 | 0.15306 | 212.4048 | 11.1792 | 11.1792
| SI ICE-LPG | LPG车 | 3.1913 | 0.16796 | 0.16796 | 227.698 | 11.9841 | 11.9841
| SI ICE-CNG | CNG车 | 3.1598 | 0.35109 | 0.35109 | 205.2084 | 22.8009 | 22.8009
| SI ICE-LNG1 | LNG车(海外进口) | 3.1814 | 0.16744 | 0.16744 | 191.1139 | 10.0586 | 10.0586
| SI ICE-LNG2 | LNG车(井口液化) | 3.1338 | 0.16494 | 0.16494 | 195.5552 | 10.2924 | 10.2924
| SI ICE-LNG3 | LNG车(管道气液化) | 3.1717 | 0.16693 | 0.16693 | 198.0465 | 10.4235 | 10.4235
| CI ICE-GTL | GTL车 | 4.8861 | 0.86225 | 0.86225 | 331.2452 | 58.455 | 58.455
| SI ICE-Methanol from coal | 甲醇（煤基）汽车 | 5.237 | 0.92417 | 1.3092 | 610.4239 | 107.7219 | 152.606
| SI ICE-DME from coal | DME（煤基）汽车 | 5.3882 | 0.95085 | 1.347 | 627.6276 | 110.7578 | 156.9069
| CI ICE-CTL | CTL（煤基）汽车 | 6.1463 | 0.68292 | 1.0846 | 584.484 | 64.9427 | 103.1442
| CI ICE-ICTL | ICTL（煤基）汽车 | 6.1718 | 0.68576 | 1.0891 | 663.5378 | 73.7264 | 117.0949
| SI ICE-Methanol from coal (CCS) | 甲醇（煤基+CCS）汽车 | 6.6612 | 1.6653 | 2.2204 | 403.5005 | 100.8751 | 134.5002
| SI ICE-DME from coal (CCS) | DME（煤基+CCS）汽车 | 6.5351 | 1.6338 | 2.1784 | 445.5607 | 111.3902 | 148.5202
| CI ICE-CTL(CCS) | CTL（煤基+CCS）汽车 | 6.0604 | 1.0695 | 1.5151 | 362.9374 | 64.0478 | 90.7343
| CI ICE-ICTL(CCS) | ICTL（煤基+CCS）汽车 | 6.8811 | 1.2143 | 1.7203 | 574.7916 | 101.4338 | 143.6979
| BEV-Grid power (20.3KWh/100km) | 纯电动汽车（网电） | 1.8318 | 0.20354 | 0.20354 | 162.059 | 18.0066 | 18.0066
| BEV-Coal power | 纯电动汽车（煤电） | 2.2901 | 0.25446 | 0.25446 | 208.1509 | 23.1279 | 23.1279
| BEV-Oil power | 纯电动汽车（油电） | 2.9468 | 0.32742 | 0.32742 | 223.3167 | 24.813 | 24.813
| BEV-Gas power | 纯电动汽车（气电） | 1.8885 | 0.20983 | 0.20983 | 112.4681 | 12.4965 | 12.4965
| BEV-Nuclear power | 纯电动汽车（核电） | 0.045288 | 0.005032 | 0.005032 | 4.6726 | 0.51917 | 0.51917
| BEV-Large Hydro power | 纯电动汽车（大水电） | 0 | 0 | 0 | 3.5943 | 0 | 0
| BEV-Biopower | 纯电动汽车（生物质电） | 0.054633 | 0.0060703 | 0.0060703 | 4.1694 | 0.46326 | 0.46326
| BEV-Coal power(IGCC+CCS) | 纯电动汽车（煤电IGCC+CCS） | 2.5645 | 0.45256 | 0.45256 | 67.6496 | 11.9382 | 11.9382
| SI ICE-Corn ethanol | 玉米乙醇汽车 | 3.6029 | 0.40032 | 0.90071 | 493.2597 | 54.8066 | 123.3149
| SI ICE-Cassava ethanol | 木薯乙醇汽车 | 2.0493 | 0.2277 | 0.51233 | 224.7851 | 24.9761 | 56.1963
| SI ICE-Sweet sorghum ethanol | 甜高粱乙醇汽车 | 1.7001 | 2.5501 | 0.42501 | 160.2695 | 240.4043 | 40.0674
| SI ICE-Woody ethanol | 木本二代生物燃料汽车 | 0.93429 | 0.10381 | 0.10381 | 79.7318 | -8.8591 | -8.8591
| SI ICE-Herbaceous ethanol | 草本二代生物燃料汽车 | 0.51731 | 0.057479 | 0.057479 | 9.5175 | 1.0575 | 1.0575
| CI ICE-Waste oil biodiesel | 废弃油生物柴油汽车 | 2.2209 | 0.24676 | 0.9518 | 394.4818 | 43.8313 | 169.0636
| CI ICE-Jatropha biodiesel | 小桐子生物柴油汽车 | 0.49322 | 0.054803 | 0.054803 | 40.4954 | 4.4995 | 4.4995
| CI ICE-BTL (F-T) biodiesel | 费托生物柴油汽车 | 0.13266 | 0.033165 | 0.033165 | 16.5599 | 4.14 | 4.14

## LNG商用车结果
|  |  |  | 文献结果上限 |  |  | 文献结果下限
| WTW GHG | 单位距离能耗 | 减碳比例 | WTW GHG | 单位距离能耗 | 减碳比例 | WTW GHG | 单位距离能耗 | 减碳比例
| g CO2,e/MJ | 柴油=100 |  | g CO2,e/MJ | 柴油=100 |  | g CO2,e/MJ | 柴油=100
LNG车(海外进口) | 79.3311 | 110.8092 | 4.811% | 79.3311 | 128.2051 | -10.13% | 79.3311 | 111.1111 | 4.552%
LNG车(井口液化) | 80.5352 | 110.8092 | 3.367% | 80.5352 | 128.2051 | -11.8% | 80.5352 | 111.1111 | 3.103%
LNG车(管道气液化) | 79.5742 | 110.8092 | 4.52% | 79.5742 | 128.2051 | -10.47% | 79.5742 | 111.1111 | 4.26%
柴油车 | 92.3494 | 100 | - | 92.3494 | 100 | - | 92.3494 | 100 | -

## LNG船用结果
|  |  |  | 文献结果上限 |  |  | 文献结果下限
| WTW GHG | 单位距离能耗 | 减碳比例 | WTW GHG | 单位距离能耗 | 减碳比例 | WTW GHG | 单位距离能耗 | 减碳比例
| g CO2,e/MJ | 柴油=100 |  | g CO2,e/MJ | 柴油=100 |  | g CO2,e/MJ | 柴油=100
LNG船（海外进口） | 79.3311 | 110 | 5.506% | 79.3311 | 115 | 1.211% | 79.3311 | 105 | 9.802%
LNG船（进口液化） | 80.5352 | 110 | 4.072% | 80.5352 | 115 | -0.2881% | 80.5352 | 105 | 8.433%
LNG船（管道气液化） | 79.5742 | 110 | 5.217% | 79.5742 | 115 | 0.9086% | 79.5742 | 105 | 9.525%
柴油船 | 92.3494 | 100 | - | 92.3494 | 100 | - | 92.3494 | 100 | -

## NG-based
|  | WTW fossil energy use | Upper limit of error | Lower limit of error | WTW GHG emission | Upper limit of error | Lower limit of error
|  | (MJ/km) |  |  | (g CO2e/km)
SI ICE-Gasoline (8L/100km) | 汽油车 | 3.2247 | 0.16972 | 0.16972 | 235.621 | 12.4011 | 12.4011
CI ICE-Diesel | 柴油车 | 2.9081 | 0.15306 | 0.15306 | 212.4048 | 11.1792 | 11.1792
SI ICE-LPG | LPG车 | 3.1913 | 0.16796 | 0.16796 | 227.698 | 11.9841 | 11.9841
SI ICE-CNG | CNG车 | 3.1598 | 0.35109 | 0.35109 | 205.2084 | 22.8009 | 22.8009
SI ICE-LNG1 | LNG车(海外进口) | 3.1814 | 0.16744 | 0.16744 | 191.1139 | 10.0586 | 10.0586
SI ICE-LNG2 | LNG车(井口液化) | 3.1338 | 0.16494 | 0.16494 | 195.5552 | 10.2924 | 10.2924
SI ICE-LNG3 | LNG车(管道气液化) | 3.1717 | 0.16693 | 0.16693 | 198.0465 | 10.4235 | 10.4235
CI ICE-GTL | GTL车 | 4.8861 | 0.86225 | 0.86225 | 331.2452 | 58.455 | 58.455
|  | 能耗 |  |  | 排放
相对汽油车 | LPG车 | 98.96% |  |  | 96.64%
| CNG车 | 97.99% |  |  | 87.09%
| LNG车(海外进口) | 98.66% |  |  | 81.11%
| LNG车(井口液化) | 97.18% |  |  | 83%
| LNG车(管道气液化) | 98.36% |  |  | 84.05%
| GTL车 | 168% |  |  | 155.9%
相对柴油车 |  | 能耗 |  |  | 排放
| LPG车 | 109.7% |  |  | 107.2%
| CNG车 | 108.7% |  |  | 96.61%
| LNG车(海外进口) | 109.4% |  |  | 89.98%
| LNG车(井口液化) | 107.8% |  |  | 92.07%
| LNG车(管道气液化) | 109.1% |  |  | 93.24%
| GTL车 | 168% |  |  | 155.9%

## Biofuel
|  | WTW fossil energy use | Upper limit of error | Lower limit of error | WTW GHG emission | Upper limit of error | Lower limit of error
|  | (MJ/km) |  |  | (g CO2e/km)
SI ICE-Gasoline (8L/100km) | 汽油车 | 3.2247 | 0.16972 | 0.16972 | 235.621 | 12.4011 | 12.4011
CI ICE-Diesel | 柴油车 | 2.9081 | 0.15306 | 0.15306 | 212.4048 | 11.1792 | 11.1792
SI ICE-Corn ethanol | 玉米乙醇汽车 | 3.6029 | 0.40032 | 0.90071 | 493.2597 | 54.8066 | 123.3149
SI ICE-Cassava ethanol | 木薯乙醇汽车 | 2.0493 | 0.2277 | 0.51233 | 224.7851 | 24.9761 | 56.1963
SI ICE-Sweet sorghum ethanol | 甜高粱乙醇汽车 | 1.7001 | 2.5501 | 0.42501 | 160.2695 | 240.4043 | 40.0674
SI ICE-Woody ethanol | 木本二代生物燃料汽车 | 0.93429 | 0.10381 | 0.10381 | 79.7318 | -8.8591 | -8.8591
SI ICE-Herbaceous ethanol | 草本二代生物燃料汽车 | 0.51731 | 0.057479 | 0.057479 | 9.5175 | 1.0575 | 1.0575
CI ICE-Waste oil biodiesel | 废弃油生物柴油汽车 | 2.2209 | 0.24676 | 0.9518 | 394.4818 | 43.8313 | 169.0636
CI ICE-Jatropha biodiesel | 小桐子生物柴油汽车 | 0.49322 | 0.054803 | 0.054803 | 40.4954 | 4.4995 | 4.4995
CI ICE-BTL (F-T) biodiesel | 费托生物柴油汽车 | 0.13266 | 0.033165 | 0.033165 | 16.5599 | 4.14 | 4.14
|  |  | 1.1173 |  |  | 2.0934
|  |  | 0.63551 |  |  | 0.95401
|  |  | 0.5272 |  |  | 0.6802
|  |  | 0.28973 |  |  | 0.33839
|  |  | 0.17788 |  |  | 0.044808
|  |  | 0.76367 |  |  | 1.8572
|  |  | 0.1696 |  |  | 0.19065
|  |  | 0.045617 |  |  | 0.077964

## Coal-based
|  | WTW fossil energy use | Upper limit of error | Lower limit of error | WTW GHG emission | Upper limit of error | Lower limit of error
|  | (MJ/km) |  |  | (g CO2e/km)
SI ICE-Gasoline (8L/100km) | 汽油车 | 3.2247 | 0.16972 | 0.16972 | 235.621 | 12.4011 | 12.4011
CI ICE-Diesel | 柴油车 | 2.9081 | 0.15306 | 0.15306 | 212.4048 | 11.1792 | 11.1792
SI ICE-Methanol from coal | 甲醇（煤基）汽车 | 5.237 | 0.92417 | 1.3092 | 610.4239 | 107.7219 | 152.606
SI ICE-DME from coal | DME（煤基）汽车 | 5.3882 | 0.95085 | 1.347 | 627.6276 | 110.7578 | 156.9069
CI ICE-CTL | CTL（煤基）汽车 | 6.1463 | 0.68292 | 1.0846 | 584.484 | 64.9427 | 103.1442
CI ICE-ICTL | ICTL（煤基）汽车 | 6.1718 | 0.68576 | 1.0891 | 663.5378 | 73.7264 | 117.0949
SI ICE-Methanol from coal (CCS) | 甲醇（煤基+CCS）汽车 | 6.6612 | 1.6653 | 2.2204 | 403.5005 | 100.8751 | 134.5002
SI ICE-DME from coal (CCS) | DME（煤基+CCS）汽车 | 6.5351 | 1.6338 | 2.1784 | 445.5607 | 111.3902 | 148.5202
CI ICE-CTL(CCS) | CTL（煤基+CCS）汽车 | 6.0604 | 1.0695 | 1.5151 | 362.9374 | 64.0478 | 90.7343
CI ICE-ICTL(CCS) | ICTL（煤基+CCS）汽车 | 6.8811 | 1.2143 | 1.7203 | 574.7916 | 101.4338 | 143.6979
|  |  | 1.624 |  |  | 2.5907
|  |  | 1.8528 |  |  | 2.9549
|  |  | 2.1135 |  |  | 2.7517
|  |  | 2.1223 |  |  | 3.1239
|  |  | 2.0657 |  |  | 1.7125
|  |  | 2.2472 |  |  | 2.0977
|  |  | 2.084 |  |  | 1.7087
|  |  | 2.3661 |  |  | 2.7061

## EV
|  | WTW fossil energy use | Upper limit of error | Lower limit of error | WTW GHG emission | Upper limit of error | Lower limit of error
|  | (MJ/km) |  |  | (g CO2e/km)
SI ICE-Gasoline (8L/100km) | 汽油车 | 3.2247 | 0.16972 | 0.16972 | 235.621 | 12.4011 | 12.4011
CI ICE-Diesel | 柴油车 | 2.9081 | 0.15306 | 0.15306 | 212.4048 | 11.1792 | 11.1792
BEV-Grid power (20.3KWh/100km) | 纯电动汽车（网电） | 1.8318 | 0.20354 | 0.20354 | 162.059 | 18.0066 | 18.0066
BEV-Coal power | 纯电动汽车（煤电） | 2.2901 | 0.25446 | 0.25446 | 208.1509 | 23.1279 | 23.1279
BEV-Oil power | 纯电动汽车（油电） | 2.9468 | 0.32742 | 0.32742 | 223.3167 | 24.813 | 24.813
BEV-Gas power | 纯电动汽车（气电） | 1.8885 | 0.20983 | 0.20983 | 112.4681 | 12.4965 | 12.4965
BEV-Nuclear power | 纯电动汽车（核电） | 0.045288 | 0.005032 | 0.005032 | 4.6726 | 0.51917 | 0.51917
BEV-Large Hydro power | 纯电动汽车（大水电） | 0 | 0 | 0 | 3.5943 | 0 | 0
BEV-Biopower | 纯电动汽车（生物质电） | 0.054633 | 0.0060703 | 0.0060703 | 4.1694 | 0.46326 | 0.46326
BEV-Coal power(IGCC+CCS) | 纯电动汽车（煤电IGCC+CCS） | 2.5645 | 0.45256 | 0.45256 | 67.6496 | 11.9382 | 11.9382

## PTW
| Fuel economy (Miles travelled per unit energy) | Energy consumption per unit distance | LHV:MJ/kg | Density: kg/liter or kg/m3 | energy consumption （kg）for 100km | energy consumption （liter/m3/kwh）for 100km | MJ/100kmfor gasoline vehicle
SI ICE-Gasoline | 100% | 1 | 42.2 | 0.74 | 5.92 | 8 | 249.824
SI ICE-CNG | 95% | 1.0526 | 43 |  | 6.1156 | 6.7602 | 249.824
SI ICE-LNG | 99.69% | 1.0031 | 43 |  | 5.828 |  | 249.824
SI ICE-LPG | 100% | 1 | 50.2 | 0.54 | 4.9766 | 9.2159 | 249.824
SI ICE-Methanol | 107% | 0.93458 | 19.7 | 0.795 | 11.8518 | 14.9079 | 249.824
FFV-Methanol | 100% | 1 | 19.7 | 0.795 | 12.6814 | 15.9515 | 249.824
SI ICE-Ethanol | 107% | 0.93458 | 27 | 0.79 | 8.6474 | 10.9461 | 249.824
FFV-Ethanol | 100% | 1 | 27 | 0.79 | 9.2527 | 11.7123 | 249.824
249.824
SI ICE-Hydrogen | 120% | 0.83333 | 121 |  | 1.7206 |  | 249.824
249.824
SI HEV-Liquid fuel-gasoline | 143% | 0.6993 | 42.2 | 0.74 | 4.1399 | 5.5944 | 249.824 |  | Oil save 30%
SI HEV-Hydrogen | 160% | 0.625 | 121 |  | 1.2904 |  | 249.824 | 0.75 | Energy save 25%
249.824
CI ICE-Diesel | 110% | 0.90909 | 42.7 | 0.84 | 5.3188 | 6.3319 | 249.824
CI ICE-DME | 110% | 0.90909 | 28.4 | 0.84 | 7.9969 | 9.5202 | 249.824
CI ICE-Biodiesel | 110% | 0.90909 | 42.7 | 0.84 | 5.3188 | 6.3319 | 249.824
CI HEV-Liquid fuel-diesel | 160% | 0.625 | 42.7 | 0.84 | 3.6567 | 4.3532 | 249.824 |  | Oil save 30%
249.824
EV-Electricity | 350% | 0.28571 |  |  |  | 19.8273 | 249.824
SI PHEV-Electricity | 300% | 0.33333 |  |  |  | 23.1319 | 249.824
SI PHEV-ICE mode-gasoline | 143% | 0.6993 | 42.2 | 0.74 | 4.1399 | 5.5944 | 249.824
249.824
FCV-Hydrogen | 230% | 0.43478 | 121 |  | 0.89768 |  | 249.824
Note on G1: Ouxm: m3 for CNG; KWh for EV.
Note on G2: Ouxm: If you change this parameter, all the other values in column F and G will be changed correspondingly.
Note on B3: ouxm: 综合concave和greet结果
Note on G3: Ouxm: （m3）
Note on C16: ouxm: concave P 19:汽油1.9MJ/km;柴油1.72MJ/km
Note on G21: Ouxm: kwh
Note on G22: Ouxm: kwh

## Summary from fuel
| Fuel economy (L/100km) or (KWh/100km) | Notes | Feedstock extraction efficiency | Feedstock transport | Conversion efficiency of Fuel production | Fuel logistics | WTP efficiency | Upper limit of error | Lower limit of error | Positive error | Negative error | WTP efficiency | WTP-GHG | WTW-EC | WTW-GHG |  |  |  |  | Energy consumption per unit distance (compared with gasoline vehicle) | MJ/km | WTP-GHG | WTW fossil energy use | Upper limit of error | Lower limit of error | WTW GHG emission | Upper limit of error | Lower limit of error | Compared with gasoline vehicle |  | Compared with diesel vehicle
[7 empty] | % |  |  |  |  | % | g/MJ | MJ/MJ | g/MJ | [5 empty] | MJ/km | g/km | (MJ/km) |  |  | (g CO2e/km)
SI ICE-Gasoline (8L/100km) | 8 |  | Extraction of crude oil (93%,98%) |  | 88% |  | 78.0237 | 5% | 5% | 3.9012 | 3.9012 | 78.0237 | 20.449 | 1.2817 | 93.649 |  |  |  |  | 1 | 2.516 |  | 3.2247 | 0.16972 | 0.16972 | 235.621 | 12.4011 | 12.4011
SI ICE-Gasoline (7.7L/100km) | 7.7 | Industry average |  |  |  |  | 78.0237 | 5% | 5% | 3.9012 | 3.9012 | 78.0237 | 20.449 | 1.2817 | 93.649 |  |  |  |  | 1 | 2.4217 |  | 3.1037 | 0.16335 | 0.16335 | 226.7852 | 11.9361 | 11.9361
SI ICE-Gasoline (8.2L/100km) | 8.2 | Cruze |  |  |  |  | 78.0237 | 5% | 5% | 3.9012 | 3.9012 | 78.0237 | 20.449 | 1.2817 | 93.649 |  |  |  |  | 1 | 2.5789 |  | 3.3053 | 0.17396 | 0.17396 | 241.5115 | 12.7111 | 12.7111
SI ICE-Gasoline (5.7L/100km) | 5.7 | New sail |  |  |  |  | 78.0237 | 5% | 5% | 3.9012 | 3.9012 | 78.0237 | 20.449 | 1.2817 | 93.649 |  |  |  |  | 1 | 1.7927 |  | 2.2976 | 0.12092 | 0.12092 | 167.88 | 8.8358 | 8.8358
SI ICE-Gasoline (5.9L/100km) | 5.9 | Aggressive target of 2017 |  |  |  |  | 78.0237 | 5% | 5% | 3.9012 | 3.9012 | 78.0237 | 20.449 | 1.2817 | 93.649 |  |  |  |  | 1 | 1.8556 |  | 2.3782 | 0.12517 | 0.12517 | 173.7705 | 9.1458 | 9.1458
SI ICE-Gasoline (4.5L/100km) | 4.5 | Even more aggressive target |  |  |  |  | 78.0237 | 5% | 5% | 3.9012 | 3.9012 | 78.0237 | 20.449 | 1.2817 | 93.649 |  |  |  |  | 1 | 1.4153 |  | 1.8139 | 0.095467 | 0.095467 | 132.5368 | 6.9756 | 6.9756
CI ICE-Diesel |  |  | Extraction of crude oil (93%,98%) |  | 89% |  | 78.6507 | 5% | 5% | 3.9325 | 3.9325 | 78.6507 | 19.6638 | 1.2714 | 92.8638 |  |  |  |  | 0.90909 | 2.2873 |  | 2.9081 | 0.15306 | 0.15306 | 212.4048 | 11.1792 | 11.1792
SI ICE-LPG |  |  | Extraction of crude oil (93%,98%) |  | 92% |  | 78.84 | 5% | 5% | 3.942 | 3.942 | 78.84 | 26.9 | 1.2684 | 90.5 |  |  |  |  | 1 | 2.516 |  | 3.1913 | 0.16796 | 0.16796 | 227.698 | 11.9841 | 11.9841 | -0.033386 | -7.923
SI ICE-CNG |  |  | Extraction of natural gas(96%,94%) | 300km | 96.9% | Use nearby | 83.816 | 10% | 10% | 8.3816 | 8.3816 | 83.816 | 15.4873 | 1.1931 | 77.4833 |  |  |  |  | 1.0526 | 2.6484 |  | 3.1598 | 0.35109 | 0.35109 | 205.2084 | 22.8009 | 22.8009 | -0.064857 | -30.4126
SI ICE-LNG1 |  |  | Extraction of natural gas(96%,94%) | 6700km | 90.2% | Ocean transport (100km) | 79.3311 | 5% | 5% | 3.9666 | 3.9666 | 79.3311 | 18.0236 | 1.2605 | 75.7236 |  |  |  |  | 1.0031 | 2.5238 |  | 3.1814 | 0.16744 | 0.16744 | 191.1139 | 10.0586 | 10.0586 | -0.043263 | -44.5071
SI ICE-LNG2 | [6 empty] | 80.5352 | 5% | 5% | 4.0268 | 4.0268 | 80.5352 | 19.7833 | 1.2417 | 77.4833 |  |  |  |  | 1.0031 | 2.5238 |  | 3.1338 | 0.16494 | 0.16494 | 195.5552 | 10.2924 | 10.2924 | -0.090828 | -40.0658
SI ICE-LNG3 | [6 empty] | 79.5742 | 5% | 5% | 3.9787 | 3.9787 | 79.5742 | 20.7704 | 1.2567 | 78.4704 |  |  |  |  | 1.0031 | 2.5238 |  | 3.1717 | 0.16693 | 0.16693 | 198.0465 | 10.4235 | 10.4235 | -0.052981 | -37.5745
CI ICE-GTL |  |  | Extraction of natural gas(96%,94%) | 100km | 54.2% | Same with diesel | 46.8117 | 15% | 15% | 7.0218 | 7.0218 | 46.8117 | 70.521 | 2.1362 | 144.821 |  |  |  |  | 0.90909 | 2.2873 |  | 4.8861 | 0.86225 | 0.86225 | 331.2452 | 58.455 | 58.455 | 1.6614 | 0.69254 | 1.978 | 118.8403
SI ICE-Methanol from coal |  |  | Coal extraction and washing(97%,95%) | 50km | 50.22% | Same with gasoline | 44.9 | 20% | 15% | 8.98 | 6.735 | 44.9 | 189.8 | 2.2272 | 259.6 |  |  |  |  | 0.93458 | 2.3514 |  | 5.237 | 0.92417 | 1.3092 | 610.4239 | 107.7219 | 152.606 | 2.0123 | 374.8029
SI ICE-DME from coal |  |  | Coal extraction and washing(97%,95%) | 50km | 47.46% | Same with diesel | 42.45 | 20% | 15% | 8.49 | 6.3675 | 42.45 | 206.9 | 2.3557 | 274.4 |  |  |  |  | 0.90909 | 2.2873 |  | 5.3882 | 0.95085 | 1.347 | 627.6276 | 110.7578 | 156.9069 |  |  | 2.48 | 415.2228
CI ICE-CTL |  |  | Coal extraction and washing(97%,95%) | 50km | 50.31% | Same with diesel | 37.214 | 15% | 10% | 5.5821 | 3.7214 | 37.214 | 181.2375 | 2.6872 | 255.5375 |  |  |  |  | 0.90909 | 2.2873 |  | 6.1463 | 0.68292 | 1.0846 | 584.484 | 64.9427 | 103.1442 |  |  | 3.2381 | 372.0791
CI ICE-ICTL |  |  | Coal extraction and washing(97%,95%) | 50km | 41.41% | Same with diesel | 37.06 | 15% | 10% | 5.559 | 3.706 | 37.06 | 215.8 | 2.6983 | 290.1 |  |  |  |  | 0.90909 | 2.2873 |  | 6.1718 | 0.68576 | 1.0891 | 663.5378 | 73.7264 | 117.0949 |  |  | 3.2637 | 451.133
SI ICE-Methanol from coal (CCS) |  |  | Coal extraction and washing(97%,95%) | 50km | 50.22% | Same with gasoline | 35.3 | 25% | 20% | 8.825 | 7.06 | 35.3 | 101.8 | 2.8329 | 171.6 |  |  |  |  | 0.93458 | 2.3514 |  | 6.6612 | 1.6653 | 2.2204 | 403.5005 | 100.8751 | 134.5002 | 3.4365 | 167.8795
SI ICE-DME from coal (CCS) |  |  | Coal extraction and washing(97%,95%) | 50km | 47.46% | Same with diesel | 35 | 25% | 20% | 8.75 | 7 | 35 | 127.3 | 2.8571 | 194.8 |  |  |  |  | 0.90909 | 2.2873 |  | 6.5351 | 1.6338 | 2.1784 | 445.5607 | 111.3902 | 148.5202 |  |  | 3.6269 | 233.1559
CI ICE-CTL(CCS) |  |  | Coal extraction and washing(97%,95%) | 50km | 50.31% | Same with diesel | 37.7411 | 20% | 15% | 7.5482 | 5.6612 | 37.7411 | 84.3769 | 2.6496 | 158.6769 |  |  |  |  | 0.90909 | 2.2873 |  | 6.0604 | 1.0695 | 1.5151 | 362.9374 | 64.0478 | 90.7343 |  |  | 3.1523 | 150.5326
CI ICE-ICTL(CCS) |  |  | Coal extraction and washing(97%,95%) | 50km | 41.41% | Same with diesel | 33.24 | 20% | 15% | 6.648 | 4.986 | 33.24 | 177 | 3.0084 | 251.3 |  |  |  |  | 0.90909 | 2.2873 |  | 6.8811 | 1.2143 | 1.7203 | 574.7916 | 101.4338 | 143.6979 |  |  | 3.9729 | 362.3868
[27 empty] | 0 | 0
[7 empty] | Output/Input | [19 empty] | 0 | 0
SI ICE-Corn ethanol | [6 empty] | 0.65265 | 20% | 10% | 0.13053 | 0.065265 |  |  | 1.5322 | 209.7726 |  |  |  |  | 0.93458 | 2.3514 |  | 3.6029 | 0.40032 | 0.90071 | 493.2597 | 54.8066 | 123.3149 | 0.37819 | 257.6387
SI ICE-Cassava ethanol | [6 empty] | 1.1474 | 20% | 10% | 0.22948 | 0.11474 |  |  | 0.87153 | 95.5962 |  |  |  |  | 0.93458 | 2.3514 |  | 2.0493 | 0.2277 | 0.51233 | 224.7851 | 24.9761 | 56.1963 | -1.1753 | -10.8359
SI ICE-Sweet sorghum ethanol | [6 empty] | 1.3831 | 20% | 60% | 0.27663 | 0.82988 |  |  | 0.723 | 68.1591 |  |  |  |  | 0.93458 | 2.3514 |  | 1.7001 | 2.5501 | 0.42501 | 160.2695 | 240.4043 | 40.0674 | -1.5246 | -75.3515
SI ICE-Woody ethanol | [6 empty] | 2.5168 | 10% | 10% | 0.25168 | 0.25168 |  |  | 0.39733 | 33.9082 |  |  |  |  | 0.93458 | 2.3514 |  | 0.93429 | 0.10381 | 0.10381 | 79.7318 | -8.8591 | -8.8591 | -2.2904 | -155.8892
SI ICE-Herbaceous ethanol | [6 empty] | 4.5455 | 10% | 10% | 0.45455 | 0.45455 |  |  | 0.22 | 4.0476 |  |  |  |  | 0.93458 | 2.3514 |  | 0.51731 | 0.057479 | 0.057479 | 9.5175 | 1.0575 | 1.0575 | -2.7074 | -226.1036
[27 empty] | 0 | 0
CI ICE-Waste oil biodiesel | [6 empty] | 1.0299 | 30% | 10% | 0.30897 | 0.10299 |  |  | 0.97097 | 172.4682 |  |  |  |  | 0.90909 | 2.2873 |  | 2.2209 | 0.24676 | 0.9518 | 394.4818 | 43.8313 | 169.0636 | -0.68728 | 182.077
CI ICE-Jatropha biodiesel | [6 empty] | 4.6374 | 10% | 10% | 0.46374 | 0.46374 |  |  | 0.21564 | 17.7047 |  |  |  |  | 0.90909 | 2.2873 |  | 0.49322 | 0.054803 | 0.054803 | 40.4954 | 4.4995 | 4.4995 | -2.4149 | -171.9094
CI ICE-BTL (F-T) biodiesel | [6 empty] | 17.2414 | 20% | 20% | 3.4483 | 3.4483 |  |  | 0.058 | 7.24 |  |  |  |  | 0.90909 | 2.2873 |  | 0.13266 | 0.033165 | 0.033165 | 16.5599 | 4.14 | 4.14 | -2.7755 | -195.845
[27 empty] | 0 | 0
BEV-Grid power (20.3KWh/100km) | 20.3 | Current status of EV |  |  |  |  | 39.2425 | 10% | 10% | 3.9242 | 3.9242 |  |  | 2.5483 | 225.4398 |  | 2.572 | 0.021 | 0.33 | 0.28571 | 0.71886 |  | 1.8318 | 0.20354 | 0.20354 | 162.059 | 18.0066 | 18.0066 | -1.3928 | -73.562
BEV-Grid power (14 KWh/100km) | 14 | [5 empty] | 39.2425 | 10% | 10% | 3.9242 | 3.9242 |  |  | 2.5483 | 225.4398 | [5 empty] | 0.49576 |  | 1.2633 | 0.14037 | 0.14037 | 111.7648 | 12.4183 | 12.4183 | -1.8404 | -115.0204
BEV-Grid power (16 KWh/100km) | 16 | [5 empty] | 39.2425 | 10% | 10% | 3.9242 | 3.9242 |  |  | 2.5483 | 225.4398 | [5 empty] | 0.56659 |  | 1.4438 | 0.16042 | 0.16042 | 127.7312 | 14.1924 | 14.1924 | -1.8615 | -113.7803
BEV-Grid power (22.5 KWh/100km) | 22.5 | [5 empty] | 39.2425 | 10% | 10% | 3.9242 | 3.9242 |  |  | 2.5483 | 225.4398 | [5 empty] | 0.79676 |  | 2.0304 | 0.2256 | 0.2256 | 179.622 | 19.958 | 19.958 | -0.26721 | 11.7421
BEV-Coal power | 20.3 | [5 empty] | 31.3896 | 10% | 10% | 3.139 | 3.139 |  |  | 3.1858 | 289.558 |  | 3.169 | 0.003 | 0.329 | 0.28571 | 0.71886 |  | 2.2901 | 0.25446 | 0.25446 | 208.1509 | 23.1279 | 23.1279 | -0.93455 | -27.4701
BEV-Oil power | 20.3 | [5 empty] | 24.3947 | 10% | 10% | 2.4395 | 2.4395 |  |  | 4.0992 | 310.6551 |  | 0.467 | 0.087 | 3.545 | 0.28571 | 0.71886 |  | 2.9468 | 0.32742 | 0.32742 | 223.3167 | 24.813 | 24.813 | -0.27789 | -12.3044
BEV-Gas power | 20.3 | [5 empty] | 38.065 | 10% | 10% | 3.8065 | 3.8065 |  |  | 2.6271 | 156.454 |  | 0.26 | 2.48 | 0.11 | 0.28571 | 0.71886 |  | 1.8885 | 0.20983 | 0.20983 | 112.4681 | 12.4965 | 12.4965 | -1.3362 | -123.153
BEV-Nuclear power | 20.3 | [5 empty] | 15.873 | 10% | 10% | 1.5873 | 1.5873 |  |  | 0.063 | 6.5 | 15.873 | 0.052 | 0.005 | 0.006 | 0.28571 | 0.71886 |  | 0.045288 | 0.005032 | 0.005032 | 4.6726 | 0.51917 | 0.51917 | -3.1794 | -230.9484
BEV-Large Hydro power | 20.3 | [5 empty] | - | [6 empty] | 0 | 5 |  | 0 | 0 | 0 | 0.28571 | 0.71886 |  | 0 | 0 | 0 | 3.5943 | 0 | 0 | -3.2247 | -232.0267
BEV-Biopower | 20.3 | [5 empty] | 13.1579 | 10% | 10% | 1.3158 | 1.3158 |  |  | 0.076 | 5.8 | 13.1579 | 0.01 | 0.002 | 0.064 | 0.28571 | 0.71886 |  | 0.054633 | 0.0060703 | 0.0060703 | 4.1694 | 0.46326 | 0.46326 | -3.17 | -231.4516
[24 empty] | 0 | 0 |  | 0 | 0
BEV-Coal power(IGCC+CCS) |  |  | Coal extraction and washing (97%,95%) | 50km | 37% | Same with Grid | 28.0311 | 15% | 15% | 4.2047 | 4.2047 |  | 94.1072 | 3.5675 | 94.1072 |  | 3.05 | 0 | 0.32 | 0.28571 | 0.71886 |  | 2.5645 | 0.45256 | 0.45256 | 67.6496 | 11.9382 | 11.9382 | -0.66016 | -167.9714
BEV-Grid power (Northeast) |  | 95% coal, 4% hydro, 1% wind | [11 empty] | 3.0265 | 275.2801 |  |  |  |  | 0.28571 | 0.71886 |  | 2.1756 |  |  | 197.8871
BEV-Grid power (North) |  | 98% coal, 1% hydro, 1% wind | [11 empty] | 3.122 | 283.8169 |  |  |  |  | 0.28571 | 0.71886 |  | 2.2443 |  |  | 204.0238
BEV-Grid power (Northwest) |  | 77% coal, 22% hydro, 1% wind | [11 empty] | 2.453 | 224.0597 |  |  |  |  | 0.28571 | 0.71886 |  | 1.7634 |  |  | 161.0669
BEV-Grid power (Central) |  | 74% coal, 26% hydro | [11 empty] | 2.3575 | 215.573 |  |  |  |  | 0.28571 | 0.71886 |  | 1.6947 |  |  | 154.9662
BEV-Grid power (East) |  | 88% coal, 7% hydro, 5% nuclear | [11 empty] | 2.8066 | 255.4861 |  |  |  |  | 0.28571 | 0.71886 |  | 2.0176 |  |  | 183.658
BEV-Grid power (South) |  | 65% coal, 30% hydro, 5% nuclear | [11 empty] | 2.0739 | 190.0377 |  |  |  |  | 0.28571 | 0.71886 |  | 1.4908 |  |  | 136.61
[7 empty] | Output/Input | [9 empty] | coal | petroleum | gas |  |  |  |  | 0 | 0 |  | 0 | 0
FCV-Hydrogen from natural gas |  |  | Hydrogen centralized production (gas) |  |  |  | 0.53246 | 10% | 10% | 0.053246 | 0.053246 | 53.25% |  | 1.8781 | 127.1711 |  | 0.32778 | 0.11897 | 1.4313 | 0.43478 | 1.0939 |  | 2.0544 | 0.22827 | 0.22827 | 139.1141 | 15.4571 | 15.4571 |  |  | -0.8537 | -73.2908
FCV-Hydrogen from coal | [6 empty] | 0.39705 | 10% | 10% | 0.039705 | 0.039705 | 39.7% |  | 2.5186 | 227.6471 |  | 2.2739 | 0.24101 | 0.0036865 | 0.43478 | 1.0939 |  | 2.7551 | 0.30612 | 0.30612 | 249.0261 | 27.6696 | 27.6696 |  |  | -0.15303 | 36.6213
FCV-Hydrogen from water electrolysis | [6 empty] | 0.25663 | 10% | 10% | 0.025663 | 0.025663 | 25.66% |  | 3.8966 | 396.8594 |  | 3.4287 | 0.43992 | 0.027995 | 0.43478 | 1.0939 |  | 4.2626 | 0.47362 | 0.47362 | 434.1297 | 48.2366 | 48.2366 |  |  | 1.3544 | 221.7249
FCV-Hydrogen from biomass | [6 empty] | 3.3681 | 10% | 10% | 0.33681 | 0.33681 |  |  | 0.2969 | 28.8916 |  | 0.22081 | 0.072929 | 0.003167 | 0.43478 | 1.0939 |  | 0.32479 | 0.036087 | 0.036087 | 31.6049 | 3.5117 | 3.5117 |  |  | -2.5834 | -180.7999
FCV-Hydrogen from nuclear | [6 empty] | 3.5342 | 10% | 10% | 0.35342 | 0.35342 |  |  | 0.28295 | 24.7745 |  | 0.24679 | 0.031236 | 0.0049266 | 0.43478 | 1.0939 |  | 0.30952 | 0.034391 | 0.034391 | 27.1012 | 3.0112 | 3.0112 |  |  | -2.5986 | -185.3037
FCV-Hydrogen from coal (CCS) | [6 empty] | 0.3744 | 15% | 15% | 0.05616 | 0.05616 | 37.44% |  | 2.671 | 86.1571 |  | 2.4524 | 0.0051574 | 0.2134 | 0.43478 | 1.0939 |  | 2.9218 | 0.51561 | 0.51561 | 94.2484 | 16.6321 | 16.6321 |  |  | 0.013654 | -118.1564
[24 empty] | 0 | 0 |  | 0 | 0
FCV-Hydrogen from natural gas |  |  | Hydrogen on site production (liquid) |  |  |  | 0.32576 | 10% | 10% | 0.032576 | 0.032576 | 32.58% |  | 3.0698 | 248.3607 |  | 1.3704 | 0.25938 | 1.44 | 0.43478 | 1.0939 |  | 3.3581 | 0.37312 | 0.37312 | 271.685 | 30.1872 | 30.1872 |  |  | 0.44992 | 59.2802
FCV-Hydrogen from coal | [6 empty] | 0.26952 | 10% | 10% | 0.026952 | 0.026952 | 26.95% |  | 3.7103 | 348.8367 |  | 3.3165 | 0.38142 | 0.012355 | 0.43478 | 1.0939 |  | 4.0587 | 0.45097 | 0.45097 | 381.597 | 42.3997 | 42.3997 |  |  | 1.1506 | 169.1922
FCV-Hydrogen from water electrolysis | [6 empty] | 0.19653 | 10% | 10% | 0.019653 | 0.019653 | 19.65% |  | 5.0883 | 518.0491 |  | 4.4713 | 0.58033 | 0.036663 | 0.43478 | 1.0939 |  | 5.5662 | 0.61846 | 0.61846 | 566.7006 | 62.9667 | 62.9667 |  |  | 2.658 | 354.2958
FCV-Hydrogen from biomass | [6 empty] | 0.67177 | 10% | 10% | 0.067177 | 0.067177 |  |  | 1.4886 | 150.0812 |  | 1.2634 | 0.21334 | 0.011835 | 0.43478 | 1.0939 |  | 1.6284 | 0.18093 | 0.18093 | 164.1758 | 18.2418 | 18.2418 |  |  | -1.2797 | -48.229
FCV-Hydrogen from nuclear | [6 empty] | 0.67813 | 10% | 10% | 0.067813 | 0.067813 |  |  | 1.4747 | 145.9642 |  | 1.2894 | 0.17164 | 0.013595 | 0.43478 | 1.0939 |  | 1.6131 | 0.17924 | 0.17924 | 159.6721 | 17.7413 | 17.7413 |  |  | -1.295 | -52.7327
FCV-Hydrogen from coal (CCS) | [6 empty] | 0.25415 | 15% | 15% | 0.038122 | 0.038122 |  |  | 3.9348 | 132.0235 |  | 3.5769 | 0.0081621 | 0.71517 | 0.43478 | 1.0939 |  | 4.3043 | 0.75958 | 0.75958 | 144.4222 | 25.4863 | 25.4863
Note on Y1: Ouxm: 现状：8升车

## FCV (hidden)
| WTW fossil energy use | Upper limit of error | Lower limit of error | WTW GHG emission | Upper limit of error | Lower limit of error
| (MJ/km) |  |  | (g CO2e/km)
SI ICE-Gasoline (8L/100km) | 3.2247 | 0.16972 | 0.16972 | 235.621 | 12.4011 | 12.4011
CI ICE-Diesel | 2.9081 | 0.15306 | 0.15306 | 212.4048 | 11.1792 | 11.1792
FCV-Hydrogen from natural gas | 2.0544 | 0.22827 | 0.22827 | 139.1141 | 15.4571 | 15.4571
FCV-Hydrogen from coal | 2.7551 | 0.30612 | 0.30612 | 249.0261 | 27.6696 | 27.6696
FCV-Hydrogen from water electrolysis | 4.2626 | 0.47362 | 0.47362 | 434.1297 | 48.2366 | 48.2366
FCV-Hydrogen from biomass | 0.32479 | 0.036087 | 0.036087 | 31.6049 | 3.5117 | 3.5117
FCV-Hydrogen from nuclear | 0.30952 | 0.034391 | 0.034391 | 27.1012 | 3.0112 | 3.0112
FCV-Hydrogen from coal (CCS) | 2.9218 | 0.51561 | 0.51561 | 94.2484 | 16.6321 | 16.6321
FCV-Hydrogen from natural gas | 3.3581 | 0.37312 | 0.37312 | 271.685 | 30.1872 | 30.1872
FCV-Hydrogen from coal | 4.0587 | 0.45097 | 0.45097 | 381.597 | 42.3997 | 42.3997
FCV-Hydrogen from water electrolysis | 5.5662 | 0.61846 | 0.61846 | 566.7006 | 62.9667 | 62.9667
FCV-Hydrogen from biomass | 1.6284 | 0.18093 | 0.18093 | 164.1758 | 18.2418 | 18.2418
FCV-Hydrogen from nuclear | 1.6131 | 0.17924 | 0.17924 | 159.6721 | 17.7413 | 17.7413
FCV-Hydrogen from coal (CCS) | 4.3043 | 0.75958 | 0.75958 | 144.4222 | 25.4863 | 25.4863
| 0.6371 | 0.70645 |  | 0.59041 | 0.65495
| 0.85439 | 0.94738 |  | 1.0569 | 1.1724
| 1.3219 | 1.4657 |  | 1.8425 | 2.0439
| 0.90608 | 1.0047 |  | 0.4 | 0.44372
| 1.3348 | 1.4801 |  | 0.61294 | 0.67994

## Gasoline,HEV,PHEV (hidden)
| WTW fossil energy use | Upper limit of error | Lower limit of error | WTW GHG emission | Upper limit of error | Lower limit of error
| (MJ/km) |  |  | (g CO2e/km)
SI ICE-Gasoline (8L/100km) | 3.2247 | 0.16972 | 0.16972 | 235.621 | 12.4011 | 12.4011
SI ICE(HEV)-gasoline | 2.2573 | 0.1188 | 0.1188 | 164.9347 | 8.6808 | 8.6808
PHEV-Gasoline: Grid power(60:40) | 2.1882 | 0.16393 | 0.16393 | 172.7256 | 13.4046 | 13.4046
BEV-Grid power (20.3KWh/100km) | 1.8318 | 0.20354 | 0.20354 | 162.059 | 18.0066 | 18.0066
| 0.7 |  |  | 0.7
| 0.67857 |  |  | 0.73307
| 0.56807 |  |  | 0.6878
| 0.81153 |  |  | 0.98256

## SI ICE based, FFV, Fuel blend (hidden)
| WTW fossil energy use | Upper limit of error | Lower limit of error | WTW GHG emission | Upper limit of error | Lower limit of error
| (MJ/km) |  |  | (g CO2e/km)
SI ICE-Gasoline (8L/100km) | 3.2247 | 0.16972 | 0.16972 | 235.621 | 12.4011 | 12.4011
SI ICE-Methanol from coal(M15) | 3.5265 | 0.28289 | 0.34065 | 291.8414 | 26.6992 | 33.4318
SI ICE-Methanol from coal+CCS(M15) | 3.7401 | 0.39406 | 0.47732 | 260.8029 | 25.6722 | 30.716
SI ICE-Corn ethanol (E10) | 3.2625 | 0.19278 | 0.24282 | 261.3849 | 16.6417 | 23.4925
SI ICE-Cassava ethanol (E10) | 3.1071 | 0.17552 | 0.20398 | 234.5374 | 13.6586 | 16.7806
SI ICE-Sweet sorghum (E10) | 3.0722 | 0.40776 | 0.19525 | 228.0859 | 35.2014 | 15.1677
SI ICE-Woody ethanol (E10) | 2.9956 | 0.16313 | 0.16313 | 220.0321 | 10.2751 | 10.2751
SI ICE-Herbaceous ethanol (E10) | 2.9539 | 0.15849 | 0.15849 | 213.0107 | 11.2667 | 11.2667
FFV-Methanol from coal | 5.237 | 0.92417 | 1.3092 | 610.4239 | 107.7219 | 152.606
FFV-Methanol from coal+CCS | 6.6612 | 1.6653 | 2.2204 | 403.5005 | 100.8751 | 134.5002
FFV-Corn ethanol | 3.6029 | 0.40032 | 0.90071 | 493.2597 | 54.8066 | 123.3149
FFV-Cassava ethanol | 2.0493 | 0.2277 | 0.51233 | 224.7851 | 24.9761 | 56.1963
FFV-Sweet sorghum ethanol | 1.7001 | 2.5501 | 0.42501 | 160.2695 | 240.4043 | 40.0674
FFV-Woody ethanol | 0.93429 | 0.10381 | 0.10381 | 79.7318 | -8.8591 | -8.8591
FFV-Herbaceous ethanol | 0.51731 | 0.057479 | 0.057479 | 9.5175 | 1.0575 | 1.0575

## CI ICE based, Fuel blend (hidden)
| WTW fossil energy use | Upper limit of error | Lower limit of error | WTW GHG emission | Upper limit of error | Lower limit of error
| (MJ/km) |  |  | (g CO2e/km)
CI ICE-Diesel | 2.9081 | 0.15306 | 0.15306 | 212.4048 | 11.1792 | 11.1792
CI ICE-Waste oil biodiesel (BD5) | 2.8738 | 0.15775 | 0.193 | 221.5087 | 12.8118 | 19.0734
CI ICE-Jatropha biodiesel (BD5) | 2.7874 | 0.14815 | 0.14815 | 203.8094 | 10.8452 | 10.8452
CI ICE-BTL (F-T) biodiesel (BD5) | 2.7694 | 0.14707 | 0.14707 | 202.6126 | 10.8272 | 10.8272
CI ICE-Waste oil biodiesel | 2.2209 | 0.24676 | 0.9518 | 394.4818 | 43.8313 | 169.0636
CI ICE-Jatropha biodiesel | 0.49322 | 0.054803 | 0.054803 | 40.4954 | 4.4995 | 4.4995
CI ICE-BTL (F-T) biodiesel | 0.13266 | 0.033165 | 0.033165 | 16.5599 | 4.14 | 4.14

## Unit Conversions (hidden)
Unit Conversions Data
Initial Unit | Final Unit | Conversion rate | Source
Liters-Diesel | KWh-Diesel | 9.7 | http://hypertextbook.com/facts/2006/TatyanaNektalova.shtml
Liters-Gasoline (Petrol) | KWh-Gasoline | 8.76 | http://hypertextbook.com/facts/2003/ArthurGolnik.shtml
Mile | Kilometers | 1.61 | N/A
Gallons | Liters | 3.79 | N/A
KWh | BTU | 3412 | http://www.asknumbers.com/kwh-to-btu.aspx
kg hydrogen | KWh Hydrogen | 33.3 | http://hypertextbook.com/facts/2005/MichelleFung.shtml
cubic meters | liters | 1000 | N/A
cubic meters-Natgas | KWh-Natgas | 10.3 | http://www.magma.ca/~point14/house_energy_needs.html
kWh | MJ | 3.6 | N/A
Liter-LNG | cubic meter | 0.6 | http://wenku.baidu.com/view/5fb04884bceb19e8b8f6ba6c.html (slide 4)